## MTH400-TechnicalData
Frequency ranges | B5 option: 470 ÷ 654 MHz B3 option: 510 ÷ 698 MHz B2 option: 566 ÷ 798 MHz
Switchable channels | 2400 managed in 40 groups ofr 60 frequencies completely user customizable
Switching-window | Up to 232 MHz, depending on band (see Variants below)
Frequencies | Quartz PLL frequency synthesizer circuit (25 kHz step)
Frequency error | ± 2.5 ppm, in the rated temperature range
RF Power | switchable typ. 10 mW / 50 mW /100 mW note: in some countries high power can be disabled, for local norm!
Modulation | wideband FM, with pre-emphasis
Nominal deviation | ±40 kHz
Peak deviation | ±56 kHz
Spurious emissions | < 2 nW
Telemetry feature | TX transmits also a digitally modulated sub-carrier, suitable for: ▪ tone-squelch operating ▪ remote battery monitoring ▪ optional PTT (push to talk) operation
Noise Reduction system | ENR (Wisycom Extended-NR), with independent Attack- and Recovery-time, noise optimized ENC (Wisycom Extended-NC), with independent Attack- and Recovery-time, voice optimized & with reduced pre-emphasys
AF bandwidth | 45 Hz ÷ 21 KHz (3dB) 55 Hz ÷ 20 KHz (1dB)
Distortion | < 0.3 % (0.15 % typ.)
SND/D ratio (Analogue) | typ. 115 dB (A)rms with 40kHz deviation typ. 121 dB (A)rms with 56kHz deviation
Audio input connector | directly interchangeable microphone-heads
Audio input level | 60 dBu adjustable range from -54 to +6 dBu at peak deviation (1 kHz), adjustable in 1 dB steps
Max input level | +6 dBu
Max sound pressure | 150 dB SPL (0,5% THD), with MCM301/MCM302/MCM303/MCM304/MCM305 condenser-heads
Managing interface | IrDA
LED | bicolor led (red & green) on wireless power switch: ▪ Wireless transmission status: GREEN on/off ▪ Battery lifetime status: GREEN steady (> 25%), slowly blinking (< 25%), quickly blinking (<12%) ▪ Modulation peek (if activated): RED ▪ Ptt status: RED if active
Battery lifetime indication | 8 steps : 7 bars (100%-87%-75%-63-50%-38%-25%) and “empty bar” quickly blinking (12% remaining)
PTT function | with optional PTT accessory
Display | High contrast OLED (Organic light-emitting diode) white display (128 x 32 pixels)
Power supply | 2 AA size cell (Alkaline, rechargeable NiMH or Lithium)
Power consumption | 230mA@ 2.6V average (display off, 100mW power)
Battery life | approx. 10 hours @ 50mW continuous working; up to 14 hours @ 10mW with Alkaline
Temperature range | -10 ÷ +55 °C
Dimensions | 183 x 33 mm (length x diameter) without microphone-head
Weight | Approx. 300g, including battery and MCM3xx (condenser) mic-head Approx. 260g batteries excluded