## MCR42-TechnicalData
Frequency ranges | N option: 470 ÷ 700 MHz M option: 566 ÷ 798 MHz
Switchable channels | 2400 managed in 40 groups ofr 60 frequencies completely user customizable
Switching-window | Up 232 MHz
Frequencies | microprocessor controlled frequency synthesizer circuit, with 25 kHz minimum step; frequencies is easily PC reprogrammed with optional UPK300E/UPKmini programmer
Frequency error | < ± 2.5 ppm, in the rated temperature range
Modulation | FM, with de-emphasis
Nominal deviation | ±40 kHz (Max. operating dev. = ± 60 kHz)
“A” / “B” antenna inputs | with SMA connectors
Antenna input impedance | 50 ohm sma type (SWR < 1:2; typ. 1:1.4)
Sensitivity | 2 μV ( 6 dBμV), for SND/N > 58 dB; 5 μV (14 dBμV), for SND/N > 98 dB in the whole switching-window*
Amplitude response | < 0.5 dB (RF input sig.: 6 dBμV ÷ 100 dBμV)
Co-channel rejection | > 2.5 dB
Adjacent chan. selectivity | > 80 dB typical (for ch. spacing ≥ 400 kHz)
Spurious rec. rejection | > 100 dB
IF image rejection | > 90 dB
Intermod. rejection | > 76 dB
IIP3 | > +10 dBm typical
Spurious emissions | < 2 nW (typical = 0.1 pW)
Noise Reduction system | ENR / ENR-1.2 (Wisycom Extended-NR) , noise optimized ENC / ENC-1.2 (Wisycom Extended-NC), voice optimized & with reduced pre-emphasis ⇒ Others, compatible with most systems, thru an internal DSP emulation of SA572, SA575 and Rms envelope compander chip set, fully user programmable
AF bandwidth | 30 Hz ÷ 20 kHz
Frequency response | ± 0.5 dB in the 30 Hz ÷ 19 kHz range
Distortion | MCR42S: 0.3 % typical MCR42S2/S3: 0.1 % typical
SND/D ratio (Analogue) | 110 dB typical*
SND/D ratio (AES3) | MCR42S: >125 dB typical MCR42S2/S3: >140 dB typical
Audio output | 2 audio line-outpus electronically balanced on two 3 pin mini-XLR Female connector
Audio output level | Adjustable 1 dB step between (peak dev level): -30dBu [MCR42S/S2/S3] /-18dBu [MCR42] to +12dBu [MCR42/S/S2] / +18dBu [MCR42S3]
Audio line-output imped. | ≤ 200 ohm
PTT line-output 1 & 2 | Electronically balanced on a 5 pin mini-XLR Male connector
Digital output | digital line-output 1 & 2 electronically balanced on 3 pin mini-XLR Male connector
Digital sample rate | AES3 @ 48 kHz
POWER LEDs | (NEW display) 1 multicolour RGB LEDs for the power status of the receiver (OLD display) 2 multicolour RGB LEDs to easy indicate Rx1 & Rx2 power status
RF LEDs | 2 multicolour RGB LEDs to easy indicates Rx1 & Rx2 RF status. Always on in normal operation
AUDIO LEDs | 2 multicolour RGB LEDs to easy indicates Rx1 & Rx2 audio status
Front buttons | Simple operation with 4 buttons to quickly monitor and setup the receiver. One touch function for a frequency scan and sync function.
Powering | - External = 5 ÷ 18 Vdc (1.5 W max) - Autonomous. = with optional BCA 42 Battery Module (5 x IEC-LR6 1.5V size-AA alkaline or rechargeable elements)
Power consumption | MCR42 max 125mA @ 12V Approx. 6 hours (with battery pack BCA42) MCR41 max 95mA @ 12V
Battery life | approx. 6 hours with battery pack BCA42 (5 x IEC-LR6 1.5V size-AA alkaline)
Temperature range | -10 ÷ +55 °C
Dimensions | “Slot-in” execution= 115 x 68 x 18 mm (HxWxD), “Stand-alone” exec.= 135 x 68 x 18 mm (HxWxD)
Weight | 180 g approx.
*RMS value, A-weighted, 22 Hz / 22 KHz