## MTP41S-TechnicalData
Frequency ranges | B5 option: 470 ÷ 654 MHz B3 option: 510 ÷ 698 MHz B2 option: 566 ÷ 798 MHz
Switchable channels | 2400 managed in 40 groups ofr 60 frequencies completely user customizable
Switching-window | Up to 232 MHz, depending on band (see Variants below)
Frequencies | Quartz PLL frequency synthesizer circuit (25 kHz step)
Frequency error | ± 2.5 ppm, in the rated temperature range
RF Power | switchable typ. 10 mW / 50 mW note: in some countries high power can be disabled, for local norm!
Modulation | wideband FM, with pre-emphasis
Nominal deviation | ±40 kHz
Peak deviation | ±56 kHz
Spurious emissions | < 2 nW
Telemetry feature | TX transmits also a digitally modulated sub-carrier, suitable for: ▪ tone-squelch operating ▪ remote battery monitoring ▪ optional PTT (push to talk) operation
Noise Reduction system | ENR (Wisycom Extended-NR), with independent Attack- and Recovery-time, noise optimized ENC (Wisycom Extended-NC), with independent Attack- and Recovery-time, voice optimized & with reduced pre-emphasys
AF bandwidth | 45 Hz ÷ 21 KHz (3dB) 55 Hz ÷ 20 KHz (1dB)
Distortion | < 0.3 % (0.15 % typ.)
SND/D ratio (Analogue) | typ. 115 dB (A)rms with 40kHz deviation typ. 121 dB (A)rms with 56kHz deviation
Audio input connector | LEMO or DPA LEMO connector configurable on ‘mic’ display menu in 3 options: ▪ ’2 wires’: gain selectable -60 ÷ +40 (-54 dBu ÷ +26 dBu peak), no bias voltage ▪ ‘2 wires + bias’: gain selectable -60 ÷ +40 (-54 dBu ÷ + 6 dBu peak), 5.5 V on 4k7 bias supply ▪ ‘3 wires: gain selectable -60 ÷ +40 (-54 dBu ÷ +26 dBu peak) DPA connector (2 pin microdot audio connector) configurable only ▪ '2 wires' ▪ '2 wires+bias'
Audio input level | 100 dB adjustable range from -54 dBu (775 uV) to 46 dBu (15.5 V) at peak deviation (1 kHz), adjustable in 1 dB steps
Max input level | +46 dBu (15.5 V) at clipping, +20 dBu (7.75 V) at nominal level
Managing interface | IrDA
LED | RGB led indication with (red, green and blue) on wireless power switch: ▪ Wireless transmission status: GREEN on/RED off ▪ Battery lifetime status: GREEN steady (> 25%), slowly blinking (< 25%), quickly blinking (<12%) ▪ Modulation peek (if activated & the limiter is disabled): RED ▪ Ptt status: RED if active ▪ Limiter into action: Blue
Battery lifetime indication | 8 steps : 7 bars (100%-87%-75%-63-50%-38%-25%) and “empty bar” quickly blinking (12% remaining)
PTT function | Pin 3 of the AF connector can be setup to an external push button
Display | High contrast OLED (Organic light-emitting diode) white display (128 x 32 pixels)
Power supply | 1 AA size cell (Alkaline, rechargeable NiMH or Lithium)
Battery life | ▪ approx. 11 hours @ 50mW continuous working Lithium ▪ approx. 8 hours @ 50mW continuous working with NiMH ▪ approx. 4.5 hours @ 50mW continuous working with Alkaline
Temperature range | -10 ÷ +55 °C
Dimensions | 58.2 x 64.5 x 21.7 mm (HxWxD) with clip
Weight | Approx. 80 g. without battery (120g with batt.)