## MRK960-TechnicalData
Frequency ranges | 470 ÷ 840MHz
Switchable channels | 2400 managed in 40 groups ofr 60 frequencies completely user customizable
Switching-window | 370 MHz
Frequencies | microprocessor controlled PLL frequency synthesizer circuit, with 25 KHz minimum step; frequencies are easily PC reprogrammed with Wisycom Manager thru Ethernet or USB interface
Frequency error | < ± 2.5 ppm, within the rated temperature range
Diversity technique | true-diversity (Twin receiver circuits)
Modulation | FM (with de-emphasis), other de-emphasis can be pre-set on request and can be recalled from the menu
Nominal deviation | ±40 KHz @ 1 KHz, ±65 KHz peak (Max acceptable deviation = ±80 KHz)
“A” / “B” antenna inputs | with BNC type female connectors
Antenna input impedance | 50 ohm (SWR < 1:2)
Sensitivity | < 0.9 µV (-1 dBµV), for SND/N = 52 dBA*, in the whole switching-range; < 10 µV (+20 dBµV), for SND/N = 115 dBA*, in the whole switching-range
Amplitude response | < 0.2 dB (for RF input signal: +4 dBµV ÷ +120 dBµV)
Co-channel rejection | > -3.5 dB @ 2 µV RF; > -1.5 dB @ 100 µV RF
Adjacent chan. selectivity | > 90 dB @ ± 300 KHz
Spurious rec. rejection | > 90 dB
IF image rejection | > 110 dB
IIP3 | >= +20 dBm (typical)
Spurious emissions | < 1pW (typical. = 0.1 pW)
Noise Reduction system | compander circuit, can be pre-set (or switched off) to the following modes: - ENR (Wisycom Extended-NR) as default; - CUSTOM (to be compatible with other brands transmitters)
AF bandwidth | 40 Hz ÷ 20 KHz
Frequency response | < ±0.5 dB (±0.2 dB typ.) in the 50 Hz ÷ 19 KHz range
Distortion | < 0.3 % (0.10 % typ.) @ peak deviation
SND/D ratio (Analogue) | > 115 dBA (118 dBA typ.)*
Audio output | 2 audio line-outpus electrically balanced on XLR-3M connector (option XRL, transformer with 30 Ohm imp.)
Audio output level | +12 dBu (3.1 Vrms) @ nominal deviation
AF line output peak level | +20 dBu (7.75 Vrms)
Calibrating AF tone | 1 KHz, +12 dBu (other on request)
Digital output | XLR-3M with word clock in/out
Digital sample rate | AES3 @ 48 kHz 24 bit, word clock input from 32KHz to 108KHz
Monitor output | 1/4” (6.3 mm) stereo jack connector.
Monitor output level | max 6 Vrms / 150 ohm
Monitor out impedance | 100 ohm for auricle
Managing interface | 2 USBs type A/B for network connection and devices cascade 10/100 Base TX Ethernet port on RJ45 connector
Bar-graph meters | RF field strengths (both “A” and “B” inputs) AF deviation (5% ÷ 150%), with peak-hold mode.
Display | 64 x 256 OLED (yellow)
Powering | AC 99 ÷ 138 Vac and 187 ÷ 264 Vac, with automatic switching / 100 VA max.
DC options | 2A max @ 12VDC / 1A max @24VDC
Temperature range | -10 ÷ + 55 °C
Dimensions | 19”/1U
*RMS value, A-weighted, 22 Hz / 22 KHz