## Foglio1
Frequency ranges | L option: 470 ÷ 670 MHz H option: 630 ÷ 870 MHz N option: 470 ÷ 700 MHz X option: 470 ÷ 800 MHz
SWR | < 1:1.5; typ. = 1:1.4
Impedance | 50 Ω
Booster Gain: | 0 ÷ 22dB (typical), selectable in step of 1 dB (+/- button)
Booster Gain flatness | ± 1 dB, in the whole working window
OIP3 | +47 dBm (Input 3° order Intercept Point) typical
Power supply | +12 V, 600mA + up 250mA (*) (thru output coax. Cable) (*) if power input activated