## Foglio1
Frequency ranges | 470 ÷ 870 MHz (420 ÷ 1300 MHz bypassed)
SWR | < 1:1.5; typ. = 1:1.4
Polarization | Vertical
Radiation | Directional
Connector | N type (BNC adapter available)
Impedance | 50 Ω
Booster Gain: | 0 ÷ 15 dB (typical), selectable in step of 1 dB (+/- button)
Booster Gain flatness | ± 1 dB, in the whole working window
OIP3 | +43 dBm (Output 3° order Intercept Point) typical
Power supply | +12 V, 100mA
Material | epoxy fiberglass (copper – clad)
Finishing | black matte
Mounting | 5/8” with worth or 3/8” with adapter
Dimensions | 276 x 336 x 61 mm (HxWxD)
Weight | 560 g