## ADB2 ADN2 Tech Data
Frequency ranges | 430-1160 MHz
SWR | < 1:1.5 in the range 430 ÷ 960 MHz < 1:1.9 in the range 430 ÷ 1160 MHz
Polarization | Vertical
Radiation | Omnidirectional
Connector | N or BNC
Impedance | 50 Ω
Material | epoxy fiberglass (copper – clad)
Finishing | black matte textured weather resistance coating
Mounting | 5/4" & 3/8“ thread (metal support and mounting base)
Dimensions | 290 x 111 x 40 mm (N) or 290 x 111 x 28 (BNC) (H x W x D)
Weight | 245 g (BNC), 295 g (N)