## Foglio1
Frequency ranges | 150 ÷ 840 MHz (MAT288) 150 ÷ 960 MHz (MAT288X) 150 ÷ 1160 MHz (MAT288X1)
Input/output gain | 7 dB (Combiner 8:1) 0 dB (Combiner 8:4) 7 dB (Combiner 2 x 4:2)
OIP3 | 30 dBm typ. (Combiner 8:1) 24 dBm typ. (Combiner 8:4) 30 dBm typ. (Combiner 2 x 4:2)
Amplifier linearity | ± 1 dB (typical)
Noise figure | 5.5 dB (each channel)
Antenna booster powering | +12Vcc / 800mA MAX for ports 1A, 1B and 5A, 5B +12Vcc / 230mA MAX (other ports)
Connector | input: 8+8 BNC-F output: 8 BNC-F
Impedance | 50 Ω
Managing interface | 10/100 Base TX Ethernet port
Display | 64 x 256 OLED (yellow)
Power supply | AC: 90÷264Vac /47÷63Hz, (fuse protected) T2A-50W max DC (optional): 10÷ 28 Vdc (fuse protected) 12A max
Power consumption | 120W max
Temperature range | -25 ÷ +55 °C
Material | aluminum
Finishing | black varnish
Dimensions | 44 x 483 x 398 mm (HxWxD)
Weight | 4,4 Kg