## MCR54-DUAL Tech Data
Frequency ranges | MCR54 B1: 470 ÷ 800 + 961÷1000 + 1045÷1075 MHz (UK) MCR54 B2: 470 ÷ 800 + 823÷832 + 940÷960 MHz (USA/EU) MCR54 B3: 470 ÷ 800 + 806÷809 + 1240÷1260 MHz (JP) MCR54 B5: 470 ÷ 800 + 462÷465 + 806÷810 MHz (JP)
Switchable channels | 2400 user programmable frequencies, organized in 40 groups of 60 channels
Switching-window | up 790 MHz, each receiver can be tuned independently.
Frequencies | microprocessor controlled frequency synthesizer circuit, with 5 kHz minimum step. The frequencies can be easily PC reprogrammed with USB C or Bluetooth 5 (long range)
Frequency error | < ± 2.5 ppm, in the rated temperature range
Modulation | FM mono, wideband or narrowband IFB (SW selectable)
Peak deviation | ±54 kHz (wideband), ± 40 kHz (narrowband)
Antenna input impedance | 50 ohm sma type (SWR < 1:2; typ. 1:1.4)
Sensitivity | 2 μV ( 6 dBμV), for SND/N > 58 dB; 5 μV (14 dBμV), for SND/N > 98 dB in the whole switching-window*
Amplitude response | < 0.5 dB (for RF input signal:6 dBµV ÷ 100 dBµV)
Adjacent chan. selectivity | > 60 dB typical (for channel spacing ≥ 400 kHz in WB and ≥ 250 kHz in NB)
Spurious emissions | < 2 nW (typical = 0.1 pW)
Noise Reduction system | ENR / ENR-1.2 (Wisycom Extended-NR) , noise optimized ENC / ENC-1.2 (Wisycom Extended-NC), voice optimized & with reduced pre-emphasis ENS (for live application) Others, compatible with most systems, thru an internal DSP emulation of SA572, SA575 and Rms envelope compander chip set, fully user programmable
AF bandwidth | 30 Hz ÷ 20 kHz (wideband), 30 Hz ÷ 17 kHz (narrowband)
Frequency response | ± 1 dB in the 30 Hz ÷ 20 kHz range (wideband), ± 1 dB in the 30 Hz ÷ 17 kHz (narrowband)
Distortion | 0.3 % typical
SND/D ratio (Analogue) | 120 dB typical*
SND/D ratio (Digital) | > 125 dB typical
Audio output | Electronically balanced on 5 pin mini-XLR Female connector analogue or digital (SW selectable)
Digital sample rate | AES3 @ 48 kHz
Monitor output | headphone 3.5 mm jack socket
Managing interface | USB C, Bluetooth 5 (long range)
LEDs | 2 multicolour RGB LEDs to easy indicates Power & Bluetooth 5 2 multicolour RGB LEDs to easy indicates the audio status of the 4 RX
Display | OLED 128x64 (white)
Powering | - External = 6 ÷ 18 Vdc (3 W max) - Autonomous. = with optional BCA 54 Battery Module
Power consumption | 1,85 Watt max (with 2 active receivers), 1,5 Watt max (with 1 active receiver)
Temperature range | -10 ÷ +55 °C
Dimensions | 104 x 87,6 x 25 mm (H x W x D)
Weight | 285g
*RMS value, 22 Hz / 22 kHz, unweighted