## Foglio1
Frequency ranges | 470 ÷ 800 MHz
Splitter/Combiner loss | approx. 6 dB for 4x [4:1] approx. 9 dB for 2x [8:1] approx. 12dB for [16:1]
Max Input power | 3W (for each input connector)
Connector | input: 16 BNC-F output: 6 N-F
Impedance | 50 Ω
Power supply | AC connector 90÷264Vac /47÷63Hz, (fuse protected) T2A-50W max DC connector 10÷ 28 VDC
Temperature range | -25 ÷ +55 °C
Material | aluminum
Finishing | black varnish
Dimensions | 44 x 483 x 398 mm (HxWxD)
Weight | 4,75 Kg