## MTH610 Tech Data
Frequency ranges | from 470 to 1260 Mhz, depends on the country (see Configurations)
Switchable channels | 2400 managed in 40 groups ofr 60 frequencies completely user programmable
Switching-window | Up to 362 MHz, depending on band (see Configurations)
Frequencies | Quartz PLL frequency synthesizer circuit (5 kHz step)
Frequency error | ±2.5 ppm, in the rated temperature range
RF Power | 10mW/ L10 W/ 20 mW/ L20 mW/ 50 mW/ 100 mW* *on specific configurations
Modulation | Wideband and Narrow-band with DSP based digital signal processing
Nominal deviation | ±40 kHz Wideband / ±25 kHz Narrowband
Peak deviation | ±56 kHz Wideband / ±35 kHz Narrowband
Spurious emissions | < 2 nW
Telemetry feature | TX transmits also a digitally modulated sub-carrier, suitable for: tone-squelch operating remote battery monitoring, compander and modulation control optional PTT (push to talk) operation
Noise Reduction system | ENS - Wisycom ultra-high permorfmance compander
AF bandwidth | Audio frequency response (dBa) in NarrowBand mode (NB): 45 Hz ÷ 17 KHz (3dB) in WideBand mode (WB): 45 Hz ÷ 20 KHz (3dB)
Distortion | < 0.3 % (0.15 % typ.)
SND/D ratio (Analogue) | typ. 115 dB (A)rms with 40 kHz deviation; typ. 121 dB (A)rms with 56 kHz deviation Wideband typ. 115 dB (A)rms with 25 kHz deviation; typ. 121 dB (A)rms with 35 kHz deviation Narrowband
Audio input connector | directly interchangeable microphone-heads
Audio input level | adjustable in 1 dB steps
Max input level | 6 dBu
Max sound pressure | depending on head 144 dB SPL with DPA 2028, 152 dB SPL with DPA d:facto™ 4018, 155 dB SPL with Neumann KK 105 S, 149 dB SPL with Shure® KSM9
Compatible heads | most common microphone heads. Example: DPA Microphone: 2028, d:facto™ 4018 (with SLI adapter), Shure®: Beta58A, Beta87A, Beta87C (with HHA-SHS adapter)
Storage media | removable micro SD memory card (.wav files - BWF)
Time code | Linear Timecode decoding
Bit rate | 24 bit / 32 bit
Sampling rate | 48 kHz
Managing interface | remote control interface (Bluetooth and LoRa) and proprietary waterproof magnetic connector 5 pin (USB HS +power +LTC)
LED | bicolor led (red & green)
Battery lifetime indication | percentage or minute/second
PTT function | with optional PTT accessory
Display | High contrast OLED white display (128 x 32 pixels)
Power supply | 2 x AA Alkaline or 2 x AA NimH or 2 x 14500 Li-ion (externally charged) or 2 x 14430 Li-ion (internally charged)
Battery life | approx. 16 hours @ 10mW with 14500 and 14430 Li-ion batteries approx. 12 hours @100mW with 14500 and 14430 Li-ion batteries approx. 13 hours @10mW with Alkaline batteries
Temperature range | -10 ÷ +55 °C
Dimensions | 200 x 37 mm (length x diameter) without microphone-head
Weight | Approx. 220g without microphone-head