## MATF Tech Data
Frequency ranges | 170 MHz to 1260 MHz
Input gain | -25 to +3dB, 0.5dB steps; independent regulation for each input module, A and B separately
OIP3 | +22 dBm typ. for coaxial module (3dB gain) +18 dBm typ. for optical module (3dB gain)
Amplifier linearity | ± 1 dB typ. for coaxial module
Noise figure | 6 dB typ. for coaxial module (3dB gain) 15 dB typ. for optical module (3dB gain)
Output connectors | 4 x BNC-F (4A & 4B), 50 Ω
Coaxial input Connector | 2 x BNC-F (A & B), 50 Ω
Coaxial max RF input level | -10 dBm, overload alarm
Antenna booster powering | +12V DC / 220 mA +12V DC / 400 mA High Boost, for max 2 coaxial modules (software configurable)
Optical input Connector | 2 x LC/APC for optical module without MUX, ‘F’ version 1 x SC/APC for optical module with MUX (1510nm & 1550nm), ‘M’ version Note: All fiber links require single-mode fiber. The maximum supported number of optical modules is 6.
Optical input level | -6 dBm to +6 dBm (0.25 mW to 4 mW)
Absolute max optical power | 10 mW DO NOT EXCEED MAX INPUT OPTICAL POWER!
Optical Wavelength | 1300 nm to 1650 nm for ‘F’ module 1510 nm and 1550 nm for ‘M’ module
Scanner Frequency range | 170 MHz - 260 MHz and 460 MHz - 1260 MHz
Scanner Input channels | Software selectable between 1 of the 8 input modules or combined signals
Scanner Frequency resolution | 50 kHz
Scanner Input attenuator | Software selectable between 0 dB, 10 dB and 20 dB
Scanner Timebase accuracy (0-50°C) | ±2.5 ppm max
Scanner Display Noise Level | -112 dBm typ.
Scanner Displayed amplitude range | -117 dBm to -17 dBm
Scanner Max input level | -7 dBm, 20 dB input attenuation
Scanner Amplitude accuracy | ±1.5 dB typ.
Scanner Input IIP3 | +15 dBm typ., 0 dB input attenuation
Scanner Sweep Speed | 70 MHz/s with diversity inputs
Scanner Full range sweep time | 13 seconds
USB port | For future use
Managing interface | Touch display menu, 2 buttons and encoder, Remote Control thru Ethernet 10/100 BaseT interface
Power supply | 85V - 264V AC, 47-63 Hz, 150W max, FUSE T3,15A 10V - 28V DC, 150W max
Max power consumption | 80 W typical, 2 coaxial modules High Boost and 6 optical modules
Display | 1424 x 280 px. colors touch display 16.7 M
Temperature range | -10 °C to +50 °C
Dimensions | 483 mm x 43.8 mm x 349 mm (LxHxD)
Weight | 4.5 kg approx.