## MCR54 Tech Data
Frequency ranges | B12: 470÷800 + 823÷832 + 925÷937.5 + 941÷960 MHz (EU/KR/US) B13: 470÷800 MHz + 806÷810 MHz + 1240÷1260 MHz (JP) B14: 470÷800 + 961÷1000 + 1044÷1076 + 1104÷1154 MHz (UK DME) B1: 470 ÷ 800 + 961÷1000 + 1045÷1075 MHz (UK) B2: 470 ÷ 800 + 823÷832 + 941÷960 MHz (USA/EU) B3: 470 ÷ 800 + 806÷809 + 1240÷1260 MHz (JP) B5: 470 ÷ 800 + 462÷465 + 806÷810 MHz (JP)
Switchable channels | 2400 user programmable frequencies, organized in 40 groups of 60 channels
Switching-window | up 790 MHz
Frequencies | microprocessor controlled frequency synthesizer circuit, with 5 kHz minimum step. The frequencies can be easily PC reprogrammed with USB C or Bluetooth 5 (long range)
Frequency error | < ± 2.5 ppm, in the rated temperature range
Modulation | FM mono, wideband or narrowband IFB (SW selectable)
Peak deviation | ±54 kHz (wideband), ± 40 kHz (narrowband)
Antenna input impedance | 50 ohm sma type (SWR < 1:2; typ. 1:1.4)
Sensitivity | 2 μV ( 6 dBμV, -101 dBm), for SND/N > 58 dB; in the whole switching-window*
Amplitude response | < 0.5 dB (for RF input signal:6 dBµV ÷ 100 dBµV)
Adjacent chan. selectivity | > 80 dB typical (for channel spacing ≥ 400 kHz)
Spurious emissions | < 2 nW (typical = 0.1 pW)
Noise Reduction system | ENS (for live application), compatible with MTP60, MTP61, MTH610 FLAT (for audio measurement), compatible with MTP60 ENR / ENR-1.2 (noise optimized), compatible with MTP40S, MTP41S, MTP51, MTH410, MTB40S ENC / ENC-1.2 (voice optimized), compatible with MTP40S, MTP41S, MTP51, MTH410, MTB40S Others, compatible with most systems, thru an internal DSP emulation of SA572, SA575 and Rms envelope compander chip set, fully user programmable
AF bandwidth | 30 Hz ÷ 20 kHz (wideband), 30 Hz ÷ 17 kHz (narrowband)
Frequency response | ± 1 dB in the 30 Hz ÷ 20 kHz range (wideband), ± 1 dB in the 30 Hz ÷ 17 kHz (narrowband)
Distortion | 0.3 % typical
SND/D ratio (Analogue) | 120 dB typical*
SND/D ratio (Digital) | > 125 dB typical
Audio output | Electronically balanced on 5 pin mini-XLR Female connector analogue or digital (SW selectable)
Digital sample rate | AES3 @ 48 kHz
Monitor output | headphone 3.5 mm jack socket
Managing interface | USB C, Bluetooth 5 (long range)
LEDs | 2 multicolour RGB LEDs to easy indicates Power & Bluetooth 4 multicolour RGB LEDs to easy indicates the audio status of the 4 RX
Display | OLED 128x64 (white)
Powering | - External = 6 ÷ 18 Vdc (3 W max) - Autonomous. = with optional BCA 54 Battery Module
Power consumption | 3 Watt max (with 4 active receivers), 2 Watt max (with 2 active receivers)
Temperature range | -10 ÷ +55 °C
Dimensions | 104 x 87,6 x 25 mm (H x W x D)
Weight | 230g
*RMS value, 22 Hz / 22 kHz, unweighted