## Foglio1
Frequency ranges | BL: 470 ÷ 620 MHz BH: 600 ÷ 760 MHz others on request
Input/output gain | 30.5 dB
OIP3 | > 50 dBm
OP1dB | 32dBm
Amplifier linearity | ± 0.5 dB (typical)
Noise figure | 9 dB
Absolute Max Input Power | +20dBm DO NOT EXCEED MAX INPUT RF POWER!
Max Input power | 0dBm with 1 carrier, -13dBm with 4 carriers (OIP3 optimize)
Antenna connector | 4 x BNC type female input connectors 4 x N type female output connectors
RF impedance | 50 Ω
Power supply | 90÷ 264 Vac, 47÷ 63 Hz, 1,5A max
DC options | 10÷28 Vdc, 6A
Power consumption | 60W
Temperature range | -10 ÷ +55 °C
Dimensions | 44 x 483 x 350 (HxWxD) with brackets
Weight | 5,4 kg (with 4 modules)