## MPR60 Tech Data
Frequency ranges | 470-800 + 823-832 + 940-960 +1240-1260 MHZ
Switchable channels | 2400, managed in 40 groups of 60 frequencies completely user customizable
Switching-window | 379 MHz
Frequencies | Quartz PLL frequency synthesizer circuit (5 kHz step width)
Frequency error | < ± 2.5 ppm, within the rated temperature range
Diversity technique | True diversity
Modulation | IEM Stereo Multiplex, 200kHz RF BW, compatible with MTK982, MTK952 IFB Wideband 200kHz RF BW, compatible with Microphones (MTP60, MTP61, MTH610) WB modulation IFB Narrowband 100kHz RF BW, compatible with Microphones (MTP60, MTP61, MTH610) NB modulation 3ch-IFB, 200kHz RF BW, compatible with MTK982
Peak deviation | ±48 kHz (IEM Stereo) ±56 kHz (IFB Wideband) ±35 kHz (IFB Narrowband) ±56 kHz (3ch-IFB)
“A” / “B” antenna inputs | SSMA connectors
Antenna input impedance | 50 ohm (SWR < 1:2; typ. 1:1.4)
Sensitivity | 2 μV (6 dBμV), for SND/N > 52 dB; in the whole switching-window*
Spurious emissions | < 2 nW (typical = 0.1 pW)
Noise Reduction system | ENS - Wisycom sound optimized (IEM and IFB) ENR - Wisycom noise optimized (IFB) ENC - Wisycom voice optimized with reduced pre-emphasys 3ch-ENS - Wisycom voice multichannels optimized (3ch-IFB)
AF bandwidth | 30 Hz - 15 kHz (IEM Stereo) 45 Hz - 20 kHz (IFB Wideband) 45 Hz - 17 kHz (IFB Narrowband) 100 Hz - 7 kHz (3ch-IFB)
Frequency response | ± 0.5 dB in the 30 Hz ÷ 15 kHz range
Distortion | 0.3 % typical
SND/D ratio | 90 dB typical*
Stereo separation | > 60 dB
Headphone-output | Stereo Plug 3.5mm(TRS) Locking (M6 x 0.5 thread), 2 x 125 mW @ 16 Ohm
Managing interface | Remote control interface (Bluetooth and LoRa) and proprietary waterproof magnetic connector 5 pin (USB HS +power)
LED | 2 RGB LEDs (red, green and blue) for audio, RF and battery status
Display | Graphic high resolution display 180x350 px
Powering | 2 x IEC-LR6 1.5V size-AA alkaline or rechargeable elements
Battery life | Approx. 3.5 hours (alkaline batteries), 6.5 hours (LBPXL lithium batteries)
Temperature range | -10 ÷ + 55 °C
Dimensions | 93.3mm x 61mm x 22.4mm (HxWxD)
Weight | Approx. 140 g (without battery)
* RMS value, A-weighted, 22 Hz / 22 KHz, and referred to the peak deviation