## MTK952-TechnicalData
Frequency ranges | EU/EUX: 470-700 MHz US/CA: 470-663 MHz US-STL: 470-663 MHz + 940-960 MHz JP1: 470-714 MHz JP3: 1240-1260 MHz KR: 470-698 MHz AU: 520-694 MHz MX: 448-608 MHz NZ: 502-606MHz + 622-698 MHz
Switchable channels | 2400 managed in 40 groups ofr 60 frequencies completely user customizable
Switching-window | 330 MHz tuneable
Frequencies | 5 kHz steps
RF Power | switchable typ. 10,20,30,50,75,100,150,200,250,400,500,750,1000,1200,1500,2000 mW (ERP)
Max RF output power | 2 Watt [NOTE] RF power can be limited on frequency base accordingly to specific country restrictions (software based)
Antenna connector | 2 x BNC type female
M-S I/O | 2 x SMA BNC type female connectors
RF impedance | 50 Ω
Modulation | FM, MPX Stereo or mono, selectable with dedicated menu
Peak deviation | ±56 kHz for mono wideband, ±35 kHz for mono narrowband, ±48 kHz for stereo (preset mode)
MPX Pilot tone | 19kHz
Tone squelch | 32.789Hz (for Wisycom wireless microphone, i.e. ENR/ENC) 131,8 (for Wisycom intercom, i.e. NR) NOTE: custom setting can change the Tone squelch (30-260Hz and 18-38KHz)
Spurious emissions | < 2 nW
Noise Reduction system | ENR , ENC, ENS NONE-d50, no compander, pre-emphasis 50 μs NR, to work with Wisycom Intercom system Other compander on request
AF bandwidth | 20÷20kHz (mono) 30÷15kHz (stereo) NOTE: custom setting can change audio bandwidth (3/4/12/15/20kHz)
Audio input connector | XLR-3 / 1/4“ (6,3mm) jack combo socket, electronically balanced
Audio input level | +18dBu
Pin Assignments | XLR: 1=ground 2=hot 3 =cold 6.35mm (1/4”) TRS: Tip=hot Ring=cold Sleeve=ground
Digital output | AES3 on XLR-3M (32kHz ÷108 kHz)
Monitor output | 6.35mm (1/4”) jack socket, balanced
Monitor output level | 120+120mW@24Ω , 80+80mW@150Ω
Monitor out impedance | 25Ω for auricle
Managing interface | 10/100 Base TX Ethernet port on RJ45 connector
Display | 64 x 256 OLED (white)
Power supply | 90 - 264 V AC, 47/63 Hz
DC options | 10-28 Vdc, 6A max
Temperature range | -10 ÷ +55 °C
Dimensions | 19”/1U 43,8 x 483 x 349 mm (HxWxD) with brackets
Weight | 4 Kg