## Foglio1
Frequency range | from 470 to 1260 Mhz, depends on the country (see Configurations)
Switchable channels | 2400 managed in 40 groups ofr 60 frequencies completely user programmable
Switching-window | Up to 362 MHz, depending on band (see Configurations)
Frequencies | Quartz PLL frequency synthesizer circuit (5 kHz step)
Frequency error | ±2.5 ppm, in the rated temperature range
RF Power | 10mW/ L10 W/ 20 mW/ L20 mW/ 50 mW/ 100 mW* *on specific configurations
Antenna connector | SSMA
Modulation | Wideband and Narrow-band with DSP based digital signal processing
Nominal deviation | ±40 kHz Wideband / ±25 kHz Narrowband
Peak deviation | ±56 kHz Wideband / ±35 kHz Narrowband
Spurious emissions | < 2 nW
Telemetry feature | TX transmits also a digitally modulated sub-carrier, suitable for: tone-squelch operating remote battery monitoring, compander and modulation control optional PTT (push to talk) operation
Noise Reduction system | ENS - Wisycom ultra-high permorfmance compander
AF bandwidth | Audio frequency response (dBa) in NarrowBand mode (NB): 45 Hz ÷ 17 KHz (3dB) in WideBand mode (WB): 45 Hz ÷ 20 KHz (3dB)
Distortion | < 0.3 % (0.15 % typ.)
SND/D ratio (Analogue) | typ. 115 dB (A)rms with 40 kHz deviation; typ. 121 dB (A)rms with 56 kHz deviation Wideband typ. 115 dB (A)rms with 25 kHz deviation; typ. 121 dB (A)rms with 35 kHz deviation Narrowband
Audio input connector | LEMO 3pin
Audio input level | from -40 dBu (12mV RMS) to 6 dBu (1,55Vrms) adjustable in 1 dB steps input dynamic extension with an integrated limiter
Max input level | +6 dBu (1,55Vrms) at clipping
Storage media | internal 64 GB micro SD memory card (industrial grade heavy duty)
Time code | Linear Timecode decoding
Bit rate | 24 bit / 32 bit
Sampling rate | 48 kHz
Managing interface | Bluetooth 5.2 low energy long range, proprietary waterproof magnetic connector 5 pin (USB HS + power + LTC)
LED | 3 RGB LEDs (red, green and blue) for audio, RF, battery status and battery charger
Battery level indication | percentage or minute/second
PTT function | Pin 3 of AF connector can be controlled via an externall PTT button
Display | High contrast OLED white display (128 x 64 pixels)
Power supply | Cameron Sino Lithium-ion battery Model CS-BCE10 Part No. CGA-S008E (3.7V, 1050 mAh)
Battery life | approx. 8 hours @ 10mW
Temperature range | -10 ÷ +55 °C
Dimensions | 66,8mm x 47mm x 17mm (HxWxD) without clip
Weight | Approx. 62 g. without battery, 84 g. with battery