## RPU500-TR
TRANSMITTER - RF
Frequency ranges | from 170 to 960 MHz, depends on the variants (see Configurations) NOTE: When TX works in UHF, install the filter AFTxxx and set the transmitter’s frequency about 40 MHz above than receivers frequency ex. TX freq. ≥530 MHz and RX: 470-490 MHz
Switchable channels | 2400 managed in 40 groups ofr 60 frequencies completely user customizable
Frequency step | 5 kHz step
Frequency error | < ± 2.5 ppm, in the rated temperature range
RF Power | switchable Low / Medium / High, typ. 100mW / 300mW / 1W (*) note: in some countries high power can be disabled, for local norm!
Antenna connector | TNC type female (BNC for T1/F1 version)
RF impedance | 50 ohm
Modulation | FM mono, wideband or narrowband IFB (SW selectable)
Nominal deviation | ±40 kHz (wideband), ± 25 kHz (narrowband)
Peak deviation | ±56 kHz (wideband), ± 35 kHz (narrowband)
Spurious emissions | < 2 nW (typical = 0.1 pW)
RECEIVER - RF
Frequency ranges | from 414,5 to 670 MHz, depends on the variants
Switchable channels | 2400 managed in 40 groups ofr 60 frequencies completely user customizable
Frequency step | 5 kHz step (default), other on request options: RS2 = 6.25 kHz, RS3 = 10 kHz, RS4 = 12.5 kHz, RS5 = 20 kHz, RS6 = 25 kHz, RS7 = 125 kHz
Frequency error | < ± 2.5 ppm, in the rated temperature range
Antenna connector | BNC type female, 50 ohm
Modulation | FM intercom and IFB (SW selectable)
Peak deviation | ± 35 kHz (IFB narrowband), ± 8,5 kHz (Talkback 50Khz), ± 4 kHz (Talkback 12,5Khz)
AUDIO
Noise Reduction system | ENS - Wisycom Extended-Sound Optimized (other on request)
AF bandwidth for TX | 50 Hz - 20 KHz (1dB) (Wideband, ARM based, SW switchable) 50 Hz - 15 KHz (1dB) (Narrowband, ARM based, SW switchable)
AF bandwidth for RX | SW switchable (other on request): - NB: 40 Hz÷15 KHz (-1dB), IFB Narrowband 110KHz channel spacing, compatible with MTK982/MTK952A (set Receiver RPU500 NB) & MTP60/61 (ENS-NB compander) - ENS-50K: 300 Hz ÷ 6 KHz (-1dB), Talkback 50Khz channel spacing, compatible with MTK982/MTK952A (set Receiver RPU500 50K) - ENS-12K5: 300 Hz ÷ 3 KHz (-1dB), Talkback 12,5Khz channel spacing, compatible with MTK982/MTK952A (set Receiver RPU500 12K5) - COM-12K5: 300 Hz ÷ 3 KHz (-1dB), Talkback 12,5Khz channel spacing, compatible with Communication TX (no compander, 750 µs de-emphasis) as Motorola CDM1250™
Audio input connector | 1 x XLR3-F type (MIC/Line level) for audio input 1 x Jack 3.5mm AUX for audio input/output (sw selectable) 1 x Jack 3.5mm for audio output
Managing interface | USB C, Bluetooth 5
Command buttons | • Pgm • Talkback 1 • Talkback 2 • Talkback 3
Display | Transflective color display with high visibility in the sun
Power supply | standard battery pack RRC2040 or External = 10 - 18 Vdc (10W max) with Hirose 4-pin connector
OTHERS
Power consumption | TRANSMITTER: 440mA @12V / 5.28W in VHF range 450 ÷ 530 mA @12V in UHF range depending of the frequency and temperature (display off, 1 Watt) RECEIVER: 70 mA @12V / 0.84W
Battery life | > 5h (power profile & IIP3 trade off) with Lithium RRC2040
Temperature range | -10 - +55 °C
Dimensions | 114mm x 118mm x 55mm (H x W x D) with beltclip
Weight | 800g (battery included)