## MTB40S-TechnicalData
Frequency ranges | B5 option: 470 ÷ 654 MHz B3 option: 510 ÷ 698 MHz B2 option: 566 ÷ 798 MHz
Switchable channels | 2400 managed in 40 groups ofr 60 frequencies completely user customizable
Switching-window | Up to 232 MHz, depending on band (see Variants below)
Frequencies | Quartz PLL frequency synthesizer circuit (25 kHz step)
Frequency error | ± 2.5 ppm, in the rated temperature range
RF Power | switchable typ. 10 mW / 50 mW /100 mW note: in some countries high power can be disabled, for local norm!
Modulation | wideband FM, with pre-emphasis
Nominal deviation | ±40 kHz
Peak deviation | ±56 kHz
Spurious emissions | < 2 nW
Telemetry feature | TX transmits also a digitally modulated sub-carrier, suitable for: ▪ tone-squelch operating ▪ remote battery monitoring ▪ optional PTT (push to talk) operation
Noise Reduction system | ENR (Wisycom Extended-NR), with independent Attack- and Recovery-time, noise optimized ENC (Wisycom Extended-NC), with independent Attack- and Recovery-time, voice optimized & with reduced pre-emphasys
AF bandwidth | 45 Hz ÷ 21 KHz (3dB) 55 Hz ÷ 20 KHz (1dB)
Distortion | < 0.3 % (0.15 % typ.)
SND/D ratio (Analogue) | typ. 115 dB (A)rms with 40kHz deviation typ. 121 dB (A)rms with 56kHz deviation
Audio input connector | XLR-3F (transformer isolated) with locking collar and 48V phantom power
Audio input level | 100 dB adjustable range from -54 dBu (775 uV) to 46 dBu (15.5 V) at peak deviation (1 kHz), adjustable in 1 dB steps
Max input level | +46 dBu (15.5 V) at clipping, +20 dBu (7.75 V) at nominal level
LED | RGB led indication with (red, green and blue): ▪ Wireless transmission status: GREEN on/RED off ▪ Battery lifetime status: GREEN steady (> 25%), slowly blinking (< 25%), quickly blinking (<12%) ▪ Modulation peek (if activated & the limiter is disabled): RED ▪ Limiter into action: Blue
Battery lifetime indication | 8 steps : 7 bars (100%-87%-75%-63-50%-38%-25%) and “empty bar” quickly blinking (12% remaining)
Display | High contrast OLED (Organic light-emitting diode) white display (128 x 32 pixels)
Power supply | 2 AA size cell (Alkaline, rechargeable NiMH or Lithium)
Temperature range | -10 ÷ +55 °C
Dimensions | 124 x 40 x 34 mm (HxWxD)
Weight | Approx. 210 g. without batteries (250g with batt)