## Foglio1
Frequency ranges | 470 ÷ 870 MHz
SWR | < 1:1.5; typ. = 1:1.4
Connector | BNC-female type
Impedance | 50 Ω
Booster Gain: | 0 ÷ 15 dB (typical), selectable in step of 1 dB (+/- button)
Booster Gain flatness | ± 1 dB, in the whole working window
OIP3 | +43 dBm (Output 3° order Intercept Point) typical.
Display | multi-colored (RGB) led
Power supply | +12 V, 100mA+100mA ( if power input activated) [MAX: 12V/300mA]
Material | ruggedized aluminum, with waterproof sealing (suitable for outdoor installations)
Mounting | 2 holes for wall-installation (M4 screw type)
Dimensions | 120 x 39 x 24 mm (HxWxD)
Weight | 160g