## Foglio1
Frequency ranges | 470 ÷ 890 MHz
Input/output gain | +2 dB (typical)
OIP3 | +38 dBm (3rd Order Intercept Point)
Amplifier linearity | ± 1 dB (typical)
Antenna booster powering | +12Vcc / 700mA MAX (for each N-female input connector A & B)
Connector | input: 8+8 BNC-F output: 2 N-F
Impedance | 50 Ω
Power supply | AC: 90÷264Vac /47÷63Hz, (fuse protected) T2A DC: 10÷ 16 Vdc, 6A max
Temperature range | -25 ÷ +55 °C
Material | aluminum
Finishing | black varnish
Dimensions | 44 x 483 x 407 mm (HxWxD)
Weight | 3,8 Kg