## Foglio1
Frequency ranges | 410 ÷ 1300 MHz
Filter range | • Tunable: 410 ÷ 750 MHz (UHF), 30MHz of BW • Fixed: 935 ÷ 960 MHz or 1240 ÷ 1260MHz • Selectable band pass filter: HP 410/470/510 MHz, LP 600/700/810 MHz (other see filter option)
Polarization | Vertical
Radiation | Directional
Connector | N or BNC
Impedance | 50 Ω
Booster Gain: | -12 ÷ 27 dB typical (1 dB step selection) 0.8 dB attenuation (bypassed)
Booster Gain flatness | ± 1 dB, in the whole working window
Display | TFT – transflective (176 x 176 pixels, RGB)
Power supply | +12 V, 100mA
Material | epoxy fiberglass with skeletal design
Finishing | black matte textured weather resistance coating
Mounting | 5/8” with worth or 3/8” with adapter
Dimensions | 276 x 336 x 61 mm (HxWxD)
Weight | 550 g