## SPL2216-SPL2208
Frequency ranges | 170 ÷ 1260 MHz
Input/output gain | +5dB approx.
OIP3Input/cascade gain | +1.5dB approx.
Amplifier linearity | ± 1 dB (typical)
Noise figure | 7,5 dB
Antenna booster powering | +12Vcc / 500mA MAX (for each BNC-female input connector A & B)
Connector | input: 2+2 BNC-F output: 16+16 BNC-F (SPL2216) 8+8 BNC-F (SPL2208) cascade: 2 BNC-F
Impedance | 50 Ω
Managing interface | 10/100 Base TX Ethernet port and thru frontal tactile buttons
Power supply | 10÷ 28 Vdc, 5A max, redundant DC Vdc1 and Vdc2 on XLR M-4pin 1: -Vdc1 2: +Vdc2 3: -Vdc2 4:+Vdc1
Power consumption | 40W max
Temperature range | -25 ÷ +55 °C
Material | aluminum
Finishing | black varnish
Dimensions | 44 x 483 x 351 mm (HxWxD)
Weight | 3 kg