## Foglio1
Switchable channels | 2400 allocated by 40 groups of 60 channels, quickly selectable with dedicated buttons
Switching window | Up to 232 MHz, depending on band (see Variants below)
Frequencies | Quartz PLL frequency synthesizer circuit (25 kHz step)
Frequency stability | ▪ ± 2,5 ppm (in the rated temperature range)
Temperature range | -10 ÷ +55 °C
Max RF power | ▪ 10 mW (ERP) (to respect some local norm)
▪ 50 mW (ERP) (note: in some countries middle power can be disabled, for local norm!)
▪ 100 mW (ERP) (note: in some countries high power can be disabled, for local norm!) Only for MTP40S
Spurious emissions | < 2 nW
Modulation | wideband FM, with pre-emphasis
Nominal deviation | ±40 kHz (Peak deviation = ±56 kHz)
Telemetry feature | It transmits also a digitally modulated sub-carrier, suitable for:
| ▪ tone-squelch operating | ▪ remote battery monitoring | ▪ optional PTT (push to talk) operation
AF input connector | Configurable on ‘mic’ display menu in 5 options:
LEMO option | ▪ ’2 wires’: | gain selectable -60 ÷ +40 (-54 dBu ÷ +26 dBu peak), no bias voltage
| ▪ ‘2 wires + bias’: | gain selectable -60 ÷ +40 (-54 dBu ÷ + 6 dBu peak), 5.5 V on 4k7 bias supply
| ▪ ‘3 wires: | gain selectable -60 ÷ +40 (-54 dBu ÷ +26 dBu peak)
| ▪ ‘2 wires & phantom’ | gain selectable -60 ÷ +40 (-54 dBu ÷ +26 dBu peak)
| ▪ ‘2 wires + bias & phantom’: | gain selectable -60 ÷ +40,(-54 dBu ÷ + 6 dBu peak), 5.5 V on 4k7 bias supply
AF input level | 100 dB adjustable range from -54 dBu (775 uV) to 46 dBu (15.5 V) at peak deviation (1 kHz), adjustable in 1 dB steps
Max. input level | +46 dBu (15.5 V) at clipping, +20 dBu (7.75 V) at nominal level
Noise-Reduction | ENR (Wisycom Extended-NR), with independent Attack- and Recovery-time, noise optimized
ENC (Wisycom Extended-NC), with independent Attack- and Recovery-time, voice optimized & with reduced pre-emphasys
AF bandwidth | ▪ 45 Hz ÷ 21 KHz (3dB)
▪ 55 Hz ÷ 20 KHz (1dB)
Distortion | < 0.3 % (0.15 % typ.)
Signal-to-noise ratio | ▪ typ. 115 dB (A)rms with 40 kHz deviation
▪ typ. 121 dB (A)rms with 56 kHz deviation
Led | Led indication with bicolor led (red & green) on wireless power switch:
| ▪ Wireless transmission status: | ▪ Battery lifetime status: GREEN - steady (> 25%)
| GREEN on/off | - slowly blinking (< 25%) - quickly blinking (<12%)
| ▪ Modulation peek (if activated & the limiter is disabled): RED | ▪ Ptt status: RED if active
▪ Limiter into action: Blue
Display | High contrast OLED (Organic light-emitting diode) white display (128 x 32 pixels)
8 step battery lifetime indication: 7 bars (100%-87%-75%-63-50%-38%-25%) and “empty bar” quickly blinking (12% remaining)
PTT function | Pin 3 of the AF connector can be setup to an external push button
Power supply | 2 AA size batteries (MTP40S )/1 AA size battery(MTP41S) (Alkaline, rechargeable NiMH or Lithium)
Battery life | MTP40S (with 2 AA alkaline) |  | MTP41S
| ▪ approx. 14 hours @ 10mW continuous working |  | ▪ approx. 11 hours @ 50mW continuous working Lithium
| ▪ approx. 10 hours @ 50mW continuous working |  | ▪ approx. 8 hours @ 50mW continuous working with NiMH
| ▪ approx. 7 hours @ 100mW continuous working |  | ▪ approx. 4.5 hours @ 50mW continuous working with Alkaline
Dimensions | MTP40S: 73.1 x 64.5 x 21.6 mm (Height-Width-Depth) with clip |  | MTP41S: 58.2 x 64.5 x 21.7 mm (Height-Width-Depth) with clip
Weight | MTP40S: Approx. 85 g. without batteries (135g with batt.) |  | MTP41S: Approx. 80 g. without batteries (120g with batt.)