## Foglio1
Frequency ranges | 470 ÷ 800 MHz (400 ÷ 930 MHz bypassed)
SWR | < 1:1.5 in the range 470 ÷ 800 MHz < 1:1.9 in the range 400 ÷ 930 MHz (with booster bypass)
Polarization | Vertical
Radiation | Omnidirectional
Connector | N type (BNC adapter available)
Impedance | 50 Ω
Booster Gain: | 0 ÷ 18 dB (typical), selectable in step of 1 dB (+/- button)
Booster Gain flatness | ± 1 dB, in the whole working window
OIP3 | +43 dBm (Output 3° order Intercept Point) typical
Power supply | +12 V, 100mA
Material | epoxy fiberglass (copper – clad)
Finishing | black matte
Mounting | 5/8” with worth or 3/8” with adapter
Dimensions | 318 x 122 x 24.5 mm (HxWxD)
Weight | 300 g