## Foglio1
Frequency ranges | VHF (130 ÷ 250 MHz), switching-window = 25 MHz, UHF (470 ÷ 880 MHz), switching-window = 80 MHz
SWR | < 1:1.5; typ. = 1:1.4
Polarization | Vertical
Radiation | Omnidirectional
Connector | N type female
Impedance | 50 Ω
Mounting | directly on a tripod stand or other support with standard 3/8” screw.
Dimensions | 78 mm max. (diameter) , 90mm (L)
Weight | approx. 800 g