## Foglio1
Frequency ranges | 140 ÷ 250 MHz range (other upon request)
Switchable channels | 16 channels in the 10MHz of band. They are easily PC reprogrammable by the optional “UPK100 Programming kit”
Switching-window | 10 MHz in the 140 ÷ 250 MHz range (other upon request)
Frequencies | microprocessor controlled PLL synthesizer circuit, with 25 kHz step (standard), 5KHz (on request)
Frequency error | < ±5 ppm, in the rated temperature range
RF Power | switchable 10mW /300 mW (± 1 dB) according to local regulations
Max RF output power | 300 mW
Antenna connector | N-F connector
RF impedance | 50 Ω
Modulation | FM
Peak deviation | ±5 kHz
Spurious emissions | < 2 nW
Telemetry feature | remote PTT (Push To Talk) circuit, wired to ¼” (6.3 mm) mono jack connector. The transmission is allowed when the central pin (hot) is connected to external ring (ground). Only with Optinal VOX38
Noise Reduction system | compressor circuit with noise-gate, specially adapted to the MicroEar receivers
AF bandwidth | 200 Hz ÷ 5 kHz (-3 dB)
Distortion | < 0.5 % (0.25% typ.)
SND/D ratio (Analogue) | > 80 dB (83 dB typ.), CCITT measured
Audio input connector | XLR3-F type connector The audio input line is transformer balanced and floating. • pin 1 = ground; • pin 2 = AF-a input; • pin 3 = AF-b input
Audio input level | Micro / Line switchable, and externally adjustable between: - Micro = -64 ÷ -34 dBu (0.5 ÷ 15 mV) Input impedance: 2 kΩ - Line = -22 ÷ +8 dBu (60 ÷ 1,950 mV) Input impedance: 10 kΩ
Max input level | +8 dBu peak limiter automatic, with dynamic-range > 30 dB over the level set for the nominal modulation.
LED | Transmitter On (red LED) Limiter On (yellow LED)
Power supply | 10.5 ÷ 16 Vdc, 300 mA max. (negative ground)
Temperature range | -10 ÷ +55 °C
Dimensions | 40 x 120 x 175 mm
Weight | Approx. 700 g.