## Foglio1
Frequency ranges | 420 ÷ 1300 MHz
SWR | < 1:1.5; typ. = 1:1.4
Polarization | Vertical
Radiation | Directional
Connector | N type (BNC adapter available)
Impedance | 50 Ω
Material | epoxy fiberglass (copper – clad)
Finishing | black matte
Mounting | 5/8” with worth or 3/8” with adapter
Dimensions | 276 x 336 x 61 mm (HxWxD)
Weight | 500g (LBN2), 550g (LNN2)