## Foglio1
Frequency ranges | LxP-L working in 435-700 MHz LxP-H working in 566-800 MHz LxP-X working in up 960 MHz LxP-W working in up 1300 MHz
Max Input power | 4dBm
SWR | < 1:1.2
Polarization | Vertical
Radiation | Directional
Connector | N or BNC
Impedance | 50 Ω
Booster Gain | 20 dB (typical)
OIP3 | +42 dBm (Output 3° order Intercept Point) typical @ 27dBm - 1dB compression point
Power supply | +12 V, 200 mA (thru input coax. cable)
Material | epoxy fiberglass (copper –clad)
Finishing | black matte
Mounting | 5/8” with worth or 3/8” with adapter
Dimensions | 276 x 336 x 61 mm (HxWxD)
Weight | 590g (LBP), 620g (LNP)