## Foglio1
Frequency ranges | 150 ÷ 840 MHz (MAT244) 150 ÷ 960 MHz (MAT244X)
Input/output gain | 7 dB (Combiner 8:1) 0 dB (Combiner 8:4) 7 dB (Combiner 4:2)
OIP3 | 30 dBm typ. (Combiner 8:1) 24 dBm typ. (Combiner 8:4) 30 dBm typ. (Combiner 4:2)
Amplifier linearity | ± 1 dB (typical)
Noise figure | 5.5 dB (each channel)
Antenna booster powering | +12Vcc / 800mA MAX for ports 1A, 1B [2x4:2 conf] or for port 1,5 [other configuration] +12Vcc / 230mA MAX (other ports)
Connector | input: 8 BNC-F output: 4 BNC-F
Impedance | 50 Ω
Managing interface | 10/100 Base TX Ethernet port
Display | 64 x 256 OLED (yellow)
Power supply | AC connector 90÷264Vac /47÷63Hz, (fuse protected) T2A-50W max
Temperature range | -25 ÷ +55 °C
Material | aluminum
Finishing | black varnish
Dimensions | 44 x 483 x 398 mm (HxWxD)
Weight | 3,7 Kg