## Foglio1
Frequency ranges | PAW-V working in 170-250 MHz PAW-L working in 435-700 MHz PAW-H working in 566-800 MHz PAW-X working in up 960 MHz PAW-W working in up 1300 MHz
Max Input power | 4dBm
Connector | N or BNC
Impedance | 50 Ω
Booster Gain: | 20 dB (typical)
OIP3 | +42 dBm (Output 3° order Intercept Point) typical @ 27dBm - 1dB compression point
Power supply | +12 V, 200 mA (thru input coax. cable)
Material | ruggedized aluminum, with waterproof sealing (suitable for outdoor installations)
Mounting | 2 holes for wall-installation (M4 screw type)
Dimensions | 120 x 48 x 29,5 mm (HxWxD)
Weight | 250g (N conn.), 230g (BNC conn.)