## MTP40S-USX-TechnicalData
Frequency ranges | B7 band: 470 ÷ 663 MHz
Switchable channels | 2400 managed in 40 groups ofr 60 frequencies completely user customizable
Switching-window | 193 MHz
Frequencies | Quartz PLL frequency synthesizer circuit (25 kHz step)
Frequency error | ± 2.5 ppm, in the rated temperature range
RF Power | switchable typ. 20 / 20L(=20mW LINEAR) / 50 /100 mW
Modulation | FM, with pre-emphasis
Nominal deviation | ±40 kHz Wideband (±25 kHz Narrowband option)
Peak deviation | ±56 kHz Wideband (±35 kHz Narrowband option)
Spurious emissions | < 2 nW
Telemetry feature | TX transmits also a digitally modulated sub-carrier, suitable for: ▪ tone-squelch operating ▪ remote battery monitoring ▪ optional PTT (push to talk) operation
Noise Reduction system | ENR (Wisycom Extended-NR), with independent Attack- and Recovery-time, noise optimized ENC (Wisycom Extended-NC), with independent Attack- and Recovery-time, voice optimized & with reduced pre-emphasys
AF bandwidth | 45 Hz ÷ 21 KHz (3dB), 55 Hz ÷ 20 KHz (1dB) Wideband with LPF at 20KHz 45 Hz ÷ 17 KHz (3dB), 55 Hz ÷ 15 KHz (1dB) Narrowband with LPF at 15kHz
Distortion | < 0.3 % (0.15 % typ.)
SND/D ratio (Analogue) | typ. 115 dB (A)rms with 25kHz deviation typ. 121 dB (A)rms with 35kHz deviation
Audio input connector | LEMO or DPA, gain selectable -60 ÷ +40dB LEMO connector configurable on ‘mic’ display menu in 5 options: ▪ ’2 wires’: -54 dBu ÷ +26 dBu peak, no bias voltage ▪ ‘2 wires + bias’: -54 dBu ÷ + 6 dBu peak, 5.5 V on 4k7 bias supply ▪ ‘3 wires: -54 dBu ÷ +26 dBu peak ▪ ‘2 wires & phantom’: -54 dBu ÷ +26 dBu peak ▪ ‘2 wires + bias & phantom’: -54 dBu ÷ + 6 dBu peak, 5.5 V on 4k7 bias supply DPA connector (2 pin microdot audio connector) configurable only ▪ '2 wires': -54 dBu ÷ +26 dBu peak, no bias voltage ▪ '2 wires+bias': -54 dBu ÷ + 6 dBu peak, 5.5 V on 4k7 bias supply
Audio input level | from -54 dBu (775 uV) to 26 dBu (15.5 V) at peak deviation (1 kHz), adjustable in 1 dB steps
Max input level | +26 dBu (15.5 V) at clipping, +20 dBu (7.75 V) at nominal level
Managing interface | IrDA
LED | RGB led indication with (red, green and blue) on wireless power switch: ▪ Wireless transmission status: GREEN on/RED off ▪ Battery lifetime status: GREEN steady (> 25%), slowly blinking (< 25%), quickly blinking (<12%) ▪ Modulation peek (if activated & the limiter is disabled): RED ▪ Ptt status: RED if active ▪ Limiter into action: Blue
Battery lifetime indication | 8 steps : 7 bars (100%-87%-75%-63-50%-38%-25%) and “empty bar” quickly blinking (12% remaining)
PTT function | Pin 3 of the AF connector can be setup to an external push button
Display | High contrast OLED white display (128 x 32 pixels)
Power supply | 2 AA size cell (Alkaline, rechargeable NiMH or Lithium)
Power consumption | 250mA@ 2.6V average (display off, 100mW power)
Battery life | with 2 AA alkaline ▪ approx. 12 hours @ 20mW continuous working ▪ approx. 10 hours @ 50mW continuous working ▪ approx. 7 hours @ 100mW and 20L mW continuous working
Temperature range | -10 ÷ +55 °C
Dimensions | 73.1 x 64.5 x 21.6 mm (HxWxD) with clip
Weight | Approx. 85 g. without batteries (135g with batt.)