## Foglio1
Frequency ranges | 430 ÷ 1160 MHz
Filter range | • Tunable: 430 ÷ 730 MHz (UHF), 40MHz of BW • Fixed: 940 ÷ 960 MHz or 1240 ÷ 1260MHz • Selectable band pass filter: HP 410/470/510 MHz, LP 600/700/810 MHz (other see filter option)
Polarization | Vertical
Radiation | Omnidirectional
Connector | N or BNC
Impedance | 50 Ω
Booster Gain: | -12 ÷ 27 dB typical (1 dB step selection) 0.8 dB attenuation (bypassed)
Booster Gain flatness | ± 1 dB, in the whole working window
Display | TFT – transflective (176 x 176 pixels, RGB)
Power supply | +12 V, 100mA
Operating voltage range | 9.5 ÷ 16 Vdc
Material | epoxy fiberglass with skeletal design
Finishing | black matte textured weather resistance coating
Mounting | 5/8” with worth or 3/8” with adapter
Dimensions | 305x 111 x 28 mm (HxWxD)
Weight | 315 g (BNC), 365 g (N)