## MFLC Tech Data
MAINFRAME
RF to Optical modules (TX module) | 1 to 4
Optical to RF modules (RX module) | 1 to 4
Maximum number of modules | 4
RF to fiber link working modes | ANT, IFB
Rear optical connectors | 2 LC/APC duplex (green) or 1 LC/APC duplex (green) and 1 LC/PC duplex (blue)
Internal optical CWDM MUX/DEMUX | 2 max (option OMS or OMX)
“ANT” MODE – OPTICAL TX MODULE
Typical application | RX antenna remoting
Frequency ranges (front panel selectable) | 140 to 840 MHz (flat)
470 to 840 MHz
25MHz BW tunable band-pass filter 404-788MHz (BF1)
40MHz BW tunable band-pass filter 430-730MHz (F41/F45)
806-810MHz (F45)
Other selectable filters (see section Filter option)
External user band-pass filter
External filter loss compensation | 0 to 6 dB
TX Gain | 0dB (user adjustable +6 to -20dB typ.)
Input IP3 | > 16 dBm typ.
Noise figure | < 20dB typ. (*)
SFDR | > 116 dB/Hz 2/3 typ.
RF input connector | SMA female 50 Ω
Antenna booster supply | 12Vdc 200mA max
External filter connectors | SMA female 50 Ω
“ANT” MODE – OPTICAL RX MODULE
RX Gain | 0dB (user adjustable ± 14dB typ.)
Failsafe option | yes, standard option
RF output connector | SMA female 50 Ω
Failsafe connector | SMA female 50 Ω
“IFB” MODE – OPTICAL TX MODULE
Typical application | “IFB” signal remoting (isofrequency systems)
Frequency range | 140 to 840 MHz
RF input level | - 6 to 6 dBm [0.25mW to 4mW]
RF input level for 0dBm out (@ 0dB gain) | from -3dBm to + 10dBm
RF input connector | SMA female 50 Ω
“IFB” MODE – OPTICAL RX MODULE
RX output level | 0 dBm (user adjustable +6 to -20dB typ.)
Failsafe option | yes, standard option
RF output connector | SMA female 50 Ω
DC power for external amplifier | 12V@ 200mA
Failsafe connector | SMA female 50 Ω
OPTICAL TX MODULE
Optical power | 6dBm [4mW] (other on request)
Wavelengths | 1511 or 1531 or 1551 or 1571 nm
Laser | low noise, low distortion DFB laser
OPTICAL RX MODULE
Input optical power range | -5 dBm to 5 dBm [0.3mW to 3mW]
Wavelengths | 1490 to 1610 nm
Temperature range | -20 to +55 °C
Powering | Dual DC INPUT: 10-28Vdc thru DB25 connector
Power consumption | 1A @ 12V for MFLC-TTRR configuration 1.3A @ 12V for MFLC-TTRR configuration with 2 antenna booster active
Dimensions | 19”/1U, 483x44x215mm (Width x Height x Depth) with brackets