## MRK16 Tech Data
Frequency ranges | 470 - 1260 MHz (full range)
Filter selection | 10 automatically selected band-pass filters: 470-608 MHz 470-694 MHz 470-832 MHz 470-1260 MHz 510-608 MHz 510-694 MHz 510-832 MHz 510-1260 MHz 822-1260 MHz 940-1260 MHz
Antenna connector | 4 x BNC type female connectors for inputs, 2 x SMA type female connectors for loop
Antenna input impedance | 50 Ohm
Spurious emissions | < 2 nW
Input/output gain | 1dB ± 1
Input/cascade gain | 1dB ± 1
IP3 | 14 dBm
Antenna booster powering | +12 Vcc / 300 mA MAX
Analogue audio output | 2 x DB25 connectors (TASCAM)
Digital audio output | AES59 (DB25 connector) and AES72 1M (2 RJ45 connectors)
Dante output | Dante Primary and Secondary (2 x 1000 Base TX RJ45 Ethernet)
Monitor output | headphone 6.3 mm jack socket, volume adjustable with a front knob
LED | 4 LEDs indication for the zone activation status (red, green, off) 4 LEDs indication for the booster status (red, green, off) 4 LEDs indication for the power supply status (red, green, blue, off) 1 LED indication for the MRK16 status (green, off)
Max number of receiver slots | 4
Max number of channels | 16 (with MCR54), 8 (with MCR54-DUAL)
Managing interface | 2 x 1000 Base TX RJ45 Ethernet, Bluetooth 5 Long Range, USB-C and thru display menu of the 1st receiver on the right
Powering | 10÷ 28 Vdc, 5A max, redundant DC Vdc1 and Vdc2 on XLR M-4pin 1: -Vdc1 2: +Vdc2 3: -Vdc2 4:+Vdc1 PE1 option: Power Over Ethernet board: - dual POE++ input on eth 2/4 (redundant pwr supply) - POE output on eth 1 (external Wifi, Bluetooth antenna)
Power consumption | 60W with 4 MCR54s and 4 active boosters
Power supply output | on USB-C port to connect external device (e.g. tablet) 1.5 A max
Temperature range | -10 ÷ +55 °C
Dimensions | 44 x 483 x 352 mm (HxWxD)
Weight | 4.3 Kg. with 4 MCR54s and EXP2 board, 3.30 Kg. without MCR54s