## MTP60 Tech Data
Frequency ranges | from 470 to 1075 Mhz, depends on the country (see Configurations)
Switchable channels | 2400 managed in 40 groups ofr 60 frequencies completely user customizable
Switching-window | Up to 362 MHz, depending on band (see Configurations)
Frequencies | Quartz PLL frequency synthesizer circuit (5 kHz step)
Frequency error | ±2.5 ppm, in the rated temperature range
RF Power | switchable typ. 10mW/L10 W/ 20 mW/ L20 mW / 50 mW /100 mW note: in some countries high power can be disabled, for local norm!
Antenna connector | LEMO-F 1 pin
Modulation | wideband/narrowband FM, with digital audio conditioning (FPGA)
Nominal deviation | ±40 kHz Wideband / ±25 kHz Narrowband
Peak deviation | ±56 kHz Wideband / ±35 kHz Narrowband
Spurious emissions | < 2 nW
Telemetry feature | TX transmits also a digitally modulated sub-carrier, suitable for: tone-squelch operating remote battery monitoring optional PTT (push to talk) operation
Noise Reduction system | ENS - Wisycom Extended-Sound Optimized
AF bandwidth | 45 Hz ÷ 17 KHz (3dB) in NarrowBand mode (NB) 45 Hz ÷ 20 KHz (3dB) in WideBand mode (WB)
Distortion | < 0.3 % (0.15 % typ.)
SND/D ratio (Analogue) | typ. 115 dB (A)rms with 40 kHz deviation; typ. 121 dB (A)rms with 56 kHz deviation Wideband typ. 115 dB (A)rms with 25 kHz deviation; typ. 121 dB (A)rms with 35 kHz deviation Narrowband
Audio input connector | LEMO 3pin
Audio input level | from -36 dBu (12mV RMS) to 26 dBu (15.5 V RMS) adjustable in 1 dB steps
Max input level | +26 dBu (15.5 V) at clipping, +20 dBu (7.75 V) at nominal level
Storage media | micro SD memory card (.wav files - BWF)
Time code | Linear time code decoding
Bit rate | 16 bit / 24 bit / 32 bit
Sampling rate | 48 kHz
Managing interface | Bluetooth 5 long range, USB-C, IrDA
LED | 2 RGB LEDs (red, green and blue) for audio, RF and battery status. 1 LED for recording, 1 LED for battery charger
Battery lifetime indication | percentage or minute/second
PTT function | Pin 3 of the AF connector can be setup to an external push button
Display | High contrast OLED white display (128 x 64 pixels)
Power supply | 2 x AA battery (Alkaline, NiMh or Lithium), MPRLBP lithium (5.55 Wh)
Power consumption | 250mA@ 2.6V average (display off, 100mW power)
Battery life | approx. 10 hours @ 10mW with Alkaline batteries
Temperature range | -10 ÷ +55 °C
Dimensions | 75,7mm x 61,4mm x 19,4mm (HxWxD) without clip
Weight | Approx. 140 g. without batteries (183 g. with lithium batt.)